## Cover sheet
Analysis on abating direct emissions from ‘hard-to-decarbonise’ homes, with a view to informing the UK’s long term targets
A study for the Committee on Climate Change
July 2019
This workbook contains all key assumptions used in the study.
Tab colour | Contents | Description
General costs and considerations
| Financial assumptions | Discount rate, cost of capital and conversion factors
| Fuel costs and CO2 | Costs and carbon intensities of fuels for heat
Energy efficiency package costs
| Energy savings | Assumptions for energy savings from individual measures across building types
| Measures and costs | Costs for energy efficiency measures across building types
Low carbon technology cost and performance
| Technology base costs | Capex and opex of low carbon technologies
| Additional costs | Additional capex items applied for technologies under defined conditions
| Efficiencies | Efficiencies of low carbon heating systems
Technical feasibility
| Application of additional costs | Defined conditions for application of additional capex items
| Suitability matrices | Technical feasibility criteria of energy efficiency measures and low carbon heating
| Heritage cost uplifts | Cost uplifts of energy efficiency measures and low carbon heating in heritage homes

## Financial assumptions
Discount rate: | Standard Green book declining discount rate
Cost of capital: | 3.5%
£2018 conversion relative to £2017 | 1.0185
Note on D7: Author: Price year to be changed. No need for review.

## Fuel costs and CO2
Fuel costs (£/kWh)
| Fuel type | 2018 | 2019 | 2020 | 2021 | 2022 | 2023 | 2024 | 2025 | 2026 | 2027 | 2028 | 2029 | 2030 | 2031 | 2032 | 2033 | 2034 | 2035 | 2036 | 2037 | 2038 | 2039 | 2040 | 2041 | 2042 | 2043 | 2044 | 2045 | 2046 | 2047 | 2048 | 2049 | 2050 | 2051 | 2052 | 2053 | 2054 | 2055 | 2056 | 2057 | 2058 | 2059 | 2060
| Oil | 0.033798 | 0.032948 | 0.033667 | 0.034331 | 0.034976 | 0.036551 | 0.037601 | 0.038651 | 0.040226 | 0.041276 | 0.042326 | 0.043376 | 0.044951 | 0.046001 | 0.046001 | 0.046001 | 0.046001 | 0.046001 | 0.046001 | 0.046001 | 0.046001 | 0.046001 | 0.046001 | 0.046001 | 0.046001 | 0.046001 | 0.046001 | 0.046001 | 0.046001 | 0.046001 | 0.046001 | 0.046001 | 0.046001 | 0.046001 | 0.046001 | 0.046001 | 0.046001 | 0.046001 | 0.046001 | 0.046001 | 0.046001 | 0.046001 | 0.046001
| Gas | 0.016751 | 0.016751 | 0.016802 | 0.01785 | 0.018549 | 0.019247 | 0.020295 | 0.020993 | 0.022041 | 0.02274 | 0.023438 | 0.024486 | 0.025185 | 0.025185 | 0.025185 | 0.025185 | 0.025185 | 0.025185 | 0.025185 | 0.025185 | 0.025185 | 0.025185 | 0.025185 | 0.025185 | 0.025185 | 0.025185 | 0.025185 | 0.025185 | 0.025185 | 0.025185 | 0.025185 | 0.025185 | 0.025185 | 0.025185 | 0.025185 | 0.025185 | 0.025185 | 0.025185 | 0.025185 | 0.025185 | 0.025185 | 0.025185 | 0.025185
| Electricity for heat - Peak | 0.13095 | 0.13441 | 0.13947 | 0.14071 | 0.14248 | 0.14396 | 0.14617 | 0.15034 | 0.15575 | 0.15743 | 0.15831 | 0.15851 | 0.15962 | 0.15797 | 0.15632 | 0.15467 | 0.15301 | 0.15136 | 0.14971 | 0.14805 | 0.1464 | 0.14475 | 0.14309 | 0.14144 | 0.13979 | 0.13813 | 0.13648 | 0.13483 | 0.13318 | 0.13152 | 0.12987 | 0.12822 | 0.12656 | 0.12656 | 0.12656 | 0.12656 | 0.12656 | 0.12656 | 0.12656 | 0.12656 | 0.12656 | 0.12656 | 0.12656
| Electricity for heat - Off Peak | 0.11416 | 0.11718 | 0.12159 | 0.12267 | 0.12421 | 0.12551 | 0.12743 | 0.13107 | 0.13579 | 0.13724 | 0.13802 | 0.13819 | 0.13916 | 0.13713 | 0.13509 | 0.13305 | 0.13102 | 0.12898 | 0.12694 | 0.1249 | 0.12287 | 0.12083 | 0.11879 | 0.11676 | 0.11472 | 0.11268 | 0.11065 | 0.10861 | 0.10657 | 0.10454 | 0.1025 | 0.10046 | 0.098426 | 0.098426 | 0.098426 | 0.098426 | 0.098426 | 0.098426 | 0.098426 | 0.098426 | 0.098426 | 0.098426 | 0.098426
| Hydrogen | 0.051068 | 0.051068 | 0.051068 | 0.051068 | 0.051068 | 0.051068 | 0.051068 | 0.051068 | 0.051015 | 0.050963 | 0.05091 | 0.050857 | 0.050804 | 0.050752 | 0.050699 | 0.050646 | 0.050594 | 0.050541 | 0.050488 | 0.050435 | 0.050383 | 0.05033 | 0.050277 | 0.050277 | 0.050277 | 0.050277 | 0.050277 | 0.050277 | 0.050277 | 0.050277 | 0.050277 | 0.050277 | 0.050277 | 0.050277 | 0.050277 | 0.050277 | 0.050277 | 0.050277 | 0.050277 | 0.050277 | 0.050277 | 0.050277 | 0.050277
| Heat from DH - with gas | 0.068506 | 0.073214 | 0.077922 | 0.078512 | 0.079102 | 0.079691 | 0.080281 | 0.080871 | 0.084925 | 0.088979 | 0.093033 | 0.097087 | 0.10114 | 0.099505 | 0.097869 | 0.096233 | 0.094598 | 0.092962 | 0.090066 | 0.087171 | 0.084275 | 0.08138 | 0.078484 | 0.079503 | 0.080521 | 0.08154 | 0.082558 | 0.083577 | 0.079143 | 0.074709 | 0.070275 | 0.065841 | 0.061407 | 0.061407 | 0.061407 | 0.061407 | 0.061407 | 0.061407 | 0.061407 | 0.061407 | 0.061407 | 0.061407 | 0.061407
| Heat from DH - with H2 | 0.076828 | 0.081452 | 0.086075 | 0.08637 | 0.08696 | 0.08755 | 0.088139 | 0.087551 | 0.091605 | 0.095659 | 0.099713 | 0.10377 | 0.10668 | 0.10504 | 0.10341 | 0.10177 | 0.10013 | 0.097711 | 0.094816 | 0.09192 | 0.089025 | 0.086129 | 0.0836 | 0.084618 | 0.085637 | 0.086655 | 0.087674 | 0.089445 | 0.085011 | 0.080577 | 0.076143 | 0.071709 | 0.067855 | 0.067855 | 0.067855 | 0.067855 | 0.067855 | 0.067855 | 0.067855 | 0.067855 | 0.067855 | 0.067855 | 0.067855
| Heat from DH - no gas or H2 | 0.064562 | 0.069235 | 0.073907 | 0.074363 | 0.074953 | 0.075543 | 0.076132 | 0.076186 | 0.08024 | 0.084294 | 0.088348 | 0.092401 | 0.095723 | 0.094087 | 0.092452 | 0.090816 | 0.08918 | 0.089192 | 0.086296 | 0.083401 | 0.080505 | 0.07761 | 0.078196 | 0.079214 | 0.080233 | 0.081251 | 0.08227 | 0.08451 | 0.080076 | 0.075642 | 0.071208 | 0.066774 | 0.063487 | 0.063487 | 0.063487 | 0.063487 | 0.063487 | 0.063487 | 0.063487 | 0.063487 | 0.063487 | 0.063487 | 0.063487
| LPG (bottled gas) | 0.026942 | 0.026943 | 0.027025 | 0.02871 | 0.029834 | 0.030957 | 0.032642 | 0.033766 | 0.035451 | 0.036575 | 0.037698 | 0.039383 | 0.040507 | 0.040507 | 0.040507 | 0.040507 | 0.040507 | 0.040507 | 0.040507 | 0.040507 | 0.040507 | 0.040507 | 0.040507 | 0.040507 | 0.040507 | 0.040507 | 0.040507 | 0.040507 | 0.040507 | 0.040507 | 0.040507 | 0.040507 | 0.040507 | 0.040507 | 0.040507 | 0.040507 | 0.040507 | 0.040507 | 0.040507 | 0.040507 | 0.040507 | 0.040507 | 0.040507
| BioLPG | 0.032797 | 0.032799 | 0.032899 | 0.03495 | 0.036318 | 0.037685 | 0.039737 | 0.041105 | 0.043156 | 0.044524 | 0.045892 | 0.047943 | 0.049311 | 0.049311 | 0.049311 | 0.049311 | 0.049311 | 0.049311 | 0.049311 | 0.049311 | 0.049311 | 0.049311 | 0.049311 | 0.049311 | 0.049311 | 0.049311 | 0.049311 | 0.049311 | 0.049311 | 0.049311 | 0.049311 | 0.049311 | 0.049311 | 0.049311 | 0.049311 | 0.049311 | 0.049311 | 0.049311 | 0.049311 | 0.049311 | 0.049311 | 0.049311 | 0.049311
CO2 intensity (kg/kWh)
| Fuel type | 2018 | 2019 | 2020 | 2021 | 2022 | 2023 | 2024 | 2025 | 2026 | 2027 | 2028 | 2029 | 2030 | 2031 | 2032 | 2033 | 2034 | 2035 | 2036 | 2037 | 2038 | 2039 | 2040 | 2041 | 2042 | 2043 | 2044 | 2045 | 2046 | 2047 | 2048 | 2049 | 2050 | 2051 | 2052 | 2053 | 2054 | 2055 | 2056 | 2057 | 2058 | 2059 | 2060
| Oil | 0.24536 | 0.24536 | 0.24536 | 0.24536 | 0.24536 | 0.24536 | 0.24536 | 0.24536 | 0.24536 | 0.24536 | 0.24536 | 0.24536 | 0.24536 | 0.24536 | 0.24536 | 0.24536 | 0.24536 | 0.24536 | 0.24536 | 0.24536 | 0.24536 | 0.24536 | 0.24536 | 0.24536 | 0.24536 | 0.24536 | 0.24536 | 0.24536 | 0.24536 | 0.24536 | 0.24536 | 0.24536 | 0.24536 | 0.24536 | 0.24536 | 0.24536 | 0.24536 | 0.24536 | 0.24536 | 0.24536 | 0.24536 | 0.24536 | 0.24536
| Gas | 0.18381 | 0.18381 | 0.18381 | 0.18381 | 0.18381 | 0.18381 | 0.18381 | 0.18381 | 0.18381 | 0.18381 | 0.18381 | 0.18381 | 0.18381 | 0.18381 | 0.18381 | 0.18381 | 0.18381 | 0.18381 | 0.18381 | 0.18381 | 0.18381 | 0.18381 | 0.18381 | 0.18381 | 0.18381 | 0.18381 | 0.18381 | 0.18381 | 0.18381 | 0.18381 | 0.18381 | 0.18381 | 0.18381 | 0.18381 | 0.18381 | 0.18381 | 0.18381 | 0.18381 | 0.18381 | 0.18381 | 0.18381 | 0.18381 | 0.18381
| Electricity for heat - Peak | 0.63985 | 0.61606 | 0.59227 | 0.56849 | 0.5447 | 0.52091 | 0.49713 | 0.47334 | 0.44955 | 0.42577 | 0.40198 | 0.37819 | 0.35441 | 0.33833 | 0.32225 | 0.30618 | 0.2901 | 0.27403 | 0.25795 | 0.24187 | 0.2258 | 0.20972 | 0.19365 | 0.17757 | 0.16149 | 0.14542 | 0.12934 | 0.11327 | 0.09719 | 0.081114 | 0.065038 | 0.048962 | 0.032886 | 0.032886 | 0.032886 | 0.032886 | 0.032886 | 0.032886 | 0.032886 | 0.032886 | 0.032886 | 0.032886 | 0.032886
| Electricity for heat - Off Peak | 0.20172 | 0.19576 | 0.19371 | 0.19071 | 0.18524 | 0.17265 | 0.17944 | 0.15464 | 0.12659 | 0.1031 | 0.090013 | 0.081972 | 0.093912 | 0.086558 | 0.081 | 0.08225 | 0.078 | 0.07375 | 0.0695 | 0.06525 | 0.061 | 0.05675 | 0.0525 | 0.04825 | 0.044 | 0.03975 | 0.0355 | 0.03125 | 0.027 | 0.02275 | 0.0185 | 0.01425 | 0.01 | 0.01 | 0.01 | 0.01 | 0.01 | 0.01 | 0.01 | 0.01 | 0.01 | 0.01 | 0.01
| Hydrogen | 0.01151 | 0.01151 | 0.01151 | 0.01151 | 0.01151 | 0.01151 | 0.01151 | 0.01151 | 0.01151 | 0.01151 | 0.01151 | 0.01151 | 0.01151 | 0.01151 | 0.01151 | 0.01151 | 0.01151 | 0.01151 | 0.01151 | 0.01151 | 0.01151 | 0.01151 | 0.01151 | 0.01151 | 0.01151 | 0.01151 | 0.01151 | 0.01151 | 0.01151 | 0.01151 | 0.01151 | 0.01151 | 0.01151 | 0.01151 | 0.01151 | 0.01151 | 0.01151 | 0.01151 | 0.01151 | 0.01151 | 0.01151 | 0.01151 | 0.01151
| Heat from DH - with gas | 0.044758 | 0.044338 | 0.043917 | 0.043338 | 0.042759 | 0.04218 | 0.041601 | 0.041022 | 0.040725 | 0.040429 | 0.040132 | 0.039836 | 0.039539 | 0.038414 | 0.037289 | 0.036164 | 0.035039 | 0.033914 | 0.034738 | 0.035562 | 0.036386 | 0.03721 | 0.038033 | 0.039152 | 0.040271 | 0.04139 | 0.042509 | 0.043628 | 0.04449 | 0.045352 | 0.046214 | 0.047076 | 0.047938 | 0.047938 | 0.047938 | 0.047938 | 0.047938 | 0.047938 | 0.047938 | 0.047938 | 0.047938 | 0.047938 | 0.047938
| Heat from DH - with H2 (indirect emissions only) | 0.024725 | 0.02436 | 0.023994 | 0.02354 | 0.023086 | 0.022633 | 0.022179 | 0.021725 | 0.020421 | 0.019116 | 0.017811 | 0.016506 | 0.015201 | 0.014854 | 0.014508 | 0.014162 | 0.013815 | 0.013469 | 0.013069 | 0.012668 | 0.012268 | 0.011868 | 0.011468 | 0.010971 | 0.010474 | 0.0099769 | 0.00948 | 0.0089831 | 0.0082438 | 0.0075045 | 0.0067653 | 0.006026 | 0.0052868 | 0.0052868 | 0.0052868 | 0.0052868 | 0.0052868 | 0.0052868 | 0.0052868 | 0.0052868 | 0.0052868 | 0.0052868 | 0.0052868
| Heat from DH - no gas or H2 (indirect emissions only) | 0.020548 | 0.020837 | 0.021126 | 0.020711 | 0.020295 | 0.019879 | 0.019463 | 0.019047 | 0.017762 | 0.016476 | 0.015191 | 0.013905 | 0.012619 | 0.012447 | 0.012274 | 0.012101 | 0.011929 | 0.011756 | 0.011637 | 0.011518 | 0.011399 | 0.011279 | 0.01116 | 0.010553 | 0.0099455 | 0.0093381 | 0.0087307 | 0.0081232 | 0.0071057 | 0.0060882 | 0.0050707 | 0.0040532 | 0.0030357 | 0.0030357 | 0.0030357 | 0.0030357 | 0.0030357 | 0.0030357 | 0.0030357 | 0.0030357 | 0.0030357 | 0.0030357 | 0.0030357
| LPG (bottled gas) | 0.215 | 0.215 | 0.215 | 0.215 | 0.215 | 0.215 | 0.215 | 0.215 | 0.215 | 0.215 | 0.215 | 0.215 | 0.215 | 0.215 | 0.215 | 0.215 | 0.215 | 0.215 | 0.215 | 0.215 | 0.215 | 0.215 | 0.215 | 0.215 | 0.215 | 0.215 | 0.215 | 0.215 | 0.215 | 0.215 | 0.215 | 0.215 | 0.215 | 0.215 | 0.215 | 0.215 | 0.215 | 0.215 | 0.215 | 0.215 | 0.215 | 0.215 | 0.215
| BioLPG | 0 | 0 | 0 | 0 | 0 | 0 | 0 | 0 | 0 | 0 | 0 | 0 | 0 | 0 | 0 | 0 | 0 | 0 | 0 | 0 | 0 | 0 | 0 | 0 | 0 | 0 | 0 | 0 | 0 | 0 | 0 | 0 | 0 | 0 | 0 | 0 | 0 | 0 | 0 | 0 | 0 | 0 | 0
Assumptions and sources
| Fuel type | 2018: Source; 2030: Assumptions
| Oil | 2018: CCC's long-term targets analysis (2019); 2030: Value flat after 2050
| Gas | 2018: CCC's long-term targets analysis (2019); 2030: Value flat after 2050
| Electricity - Off Peak | 2018: CCC's long-term targets analysis (2019); 2030: Value flat after 2050
| Electricity - Peak | 2018: CCC's long-term targets analysis (2019)
| Hydrogen | 2018: CCC's long-term targets analysis (2019); 2030: Years prior to 2025 set to 2025 value, years after 2050 set to 2050 value. The hydrogen fuel cost provided by the CCC does not include the cost of large-scale seasonal storage (such as in salt caverns) due to the limited role for hydrogen in supplying heat in buildings in most scenarios. Note that this means the fuel cost could be an underestimate, particularly in the Hydrogen-led scenario where hydrogen plays a large role in supplying heat in buildings.
| Heat from DH | 2018: Cost and CO2 emissions calculated from modelling results based on District heating and local apporaches to heat decarbonisation (2015) Element Energy for CCC
| LPG (bottled gas) | 2018: Costs based on ratio of annual retail cost of LPG (£957) compared to gas(£595), from Energy and Utilities Alliance (2016) Biopropane for the off-grid sector Emissions from Greenhouse gas reporting - Conversion factors 2016 (BEIS); 2030: No cost reduction over time is applied
| BioLPG | 2018: Costs based on ratio of annual retail cost of biopropane (£1,165) to gas (£595) from Energy and Utilities Alliance (2016) Biopropane for the off-grid sector. Zero rate carbon intensity specified by CCC.; 2030: No cost reduction over time is applied
Note on B3: Author: To be updated with new values provided by CCC. No need to review.

## Energy savings
Package type | Measure |  | Energy savings (%)
Low | Wall | No intervention | 0%
| Windows | Proofing | 2%
| Doors | Proofing | 2%
| Loft | U-Value = 0.15 | 10%
| Ground floor insulation | No intervention | 0%
| Ventilation | HR Extract Fans kitchen/bathrooms | 0%
| Overheating mitigation | No intervention | 0%
| Total |  | 14%
Medium | Wall | U-Value = 0.2 / 0.15 | 15%
| Windows | Secondary glazing | 12%
| Doors | Proofing | 2%
| Loft | U-Value = 0.15 | 10%
| Ground floor insulation | No intervention | 0%
| Ventilation | HR Extract Fans kitchen/bathrooms | 0%
| Overheating mitigation | No intervention | 0%
| Total |  | 39%
High | Wall | IWI and EWI, U-Value = 0.2 /0.15 | 15%
| Windows | Secondary glazing (pre-1964) or Replacement (uPVC 4-16-4, G-Value 1.5) (post-1964) | 14%
| Doors | Replacement | 8%
| Loft | U-Value = 0.15 | 10%
| Ground floor insulation | Underfloor insulation, U-Value = 0.2 | 10%
| Ventilation | HR Extract Fans kitchen/bathrooms | 0%
| Overheating mitigation | Yes, flats only | 0%
| Total |  | 57%
Note on C3: Author: To be updated with new set of assumptions based on the latest evidence, consolidated by XXX. No need to review.

## Measures and costs
|  | Wall Insulation (£) |  |  |  | Loft insulation (£/m2) |  |  |  | Ground floor (£) | Windows (£) |  |  | Doors (£) |  | Ventilation (£/m2) | Overheating mitigation (£)
Property type | Property size | Average cost | IWI | EWI | CWI | Average cost |  | Insulation @ Joists | Insulation @ rafters | Insulation | Proofing | Secondary glazing | Double glazing | Proofing | Replacement
Terrace | Small | 5347.125 | 3768.45 | 6925.8 | 560.175 | 870.8175 | 0 | 315.735 | 1425.9 | 4175.85 | 305.55 | 3055.5 | 3564.75 | 305.55 | 1018.5 | 101.85 | 0
Terrace | Medium | 5805.45 | 3972.15 | 7638.75 | 662.025 | 1049.055 | 0 | 366.66 | 1731.45 | 4583.25 | 407.4 | 4990.65 | 5092.5 | 407.4 | 1120.35 | 203.7 | 0
Terrace | Large | 6161.925 | 4175.85 | 8148 | 763.875 | 1247.6625 | 0 | 458.325 | 2037 | 4990.65 | 509.25 | 5499.9 | 6111 | 509.25 | 1222.2 | 305.55 | 0
Semi-Detached | Small | 6671.175 | 6416.55 | 6925.8 | 662.025 | 1176.3675 | 0 | 315.735 | 2037 | 4379.55 | 305.55 | 1527.75 | 5092.5 | 305.55 | 1324.05 | 407.4 | 0
Semi-Detached | Medium | 7435.05 | 6925.8 | 7944.3 | 763.875 | 1313.865 | 0 | 387.03 | 2240.7 | 4786.95 | 407.4 | 5092.5 | 6111 | 407.4 | 1425.9 | 509.25 | 0
Semi-Detached | Large | 8046.15 | 7435.05 | 8657.25 | 865.725 | 1476.825 | 0 | 509.25 | 2444.4 | 5092.5 | 509.25 | 6314.7 | 7129.5 | 509.25 | 1527.75 | 611.1 | 0
Detached | Small | 7384.125 | 6620.25 | 8148 | 763.875 | 1374.975 | 0 | 509.25 | 2240.7 | 4685.1 | 458.325 | 2240.7 | 5601.75 | 458.325 | 1629.6 | 712.95 | 0
Detached | Medium | 8504.475 | 7333.2 | 9675.75 | 916.65 | 1563.3975 | 0 | 580.545 | 2546.25 | 4990.65 | 560.175 | 5194.35 | 6314.7 | 560.175 | 1731.45 | 814.8 | 0
Detached | Large | 10694.25 | 9675.75 | 11712.75 | 1069.425 | 1894.41 | 0 | 631.47 | 3157.35 | 5296.2 | 662.025 | 6416.55 | 8453.55 | 662.025 | 1833.3 | 916.65 | 0
Flat | Small | 5347.125 | 2851.8 | 5398.05 | 509.25 | 870.8175 | 0 | 325.92 | 0 | 3972.15 | 254.625 | 1324.05 | 2546.25 | 254.625 | 1935.15 | 1018.5 | 2037
Flat | Medium | 5805.45 | 3361.05 | 7129.5 | 712.95 | 1049.055 | 0 | 458.325 | 0 | 4175.85 | 356.475 | 3666.6 | 4888.8 | 356.475 | 2037 | 1120.35 | 3055.5
Flat | Large | 6161.925 | 3870.3 | 7944.3 | 916.65 | 1247.6625 | 0 | 519.435 | 0 | 4277.7 | 458.325 | 4786.95 | 6314.7 | 458.325 | 2138.85 | 1222.2 | 4074
Note on C3: CCC Staff member: To be updated with new set up assumptions based on the latest evidence, consolidated by XXXX. No need to review.

## Technology base costs
All costs are expressed in a base year of £2018 (converted from the source data where appropriate).
|  |  |  | Fixed CAPEX (£) |  |  |  |  | Marginal CAPEX (£/kWth) |  |  |  |  | OPEX (£/y)
Technology | Minimum size (kW) | Sizing increments (kW) | Lifetime (y) | 2015 | 2020 | 2030 | 2040 | 2050 | 2015 | 2020 | 2030 | 2040 | 2050 | All years | Assumptions | Source | comment
ASHP | 4 | 1 | 18 | 5092.5 | 4892.7173 | 3914.1738 | 3914.1738 | 3914.1738 | 305.55 | 293.563 | 234.8504 | 234.8504 | 234.8504 | 101.85 | Reduction in cost of unit and installation of 20% between 2020 and 2030 | 2020 values from Hybrid Heat Pumps (2017), Element Energy for BEIS https://assets.publishing.service.gov.uk/government/uploads/system/uploads/attachment_data/file/700572/Hybrid_heat_pumps_Final_report-.pdf | Should use Delta EE (unpublished)
GSHP (shared ground loop) | 4 | 1 | 20 | 9166.5 | 8966.7173 | 7988.1738 | 7988.1738 | 7988.1738 | 305.55 | 293.563 | 234.8504 | 234.8504 | 234.8504 | 101.85 | Reduction in cost of unit and installation of 20% between 2020 and 2030 Assumes ground loop is shared (here we assume the ground loop is shared between two properties) |  | Should use Delta EE (unpublished)
Hybrid heat pump (Hyready boiler in Gas mode) | 3 | 1 | 15 | 6365.625 | 6165.8423 | 5187.2988 | 5187.2988 | 5187.2988 | 305.55 | 293.563 | 234.8504 | 234.8504 | 234.8504 | 152.775 | Reduction in cost of heat pump unit of 20% between 2020 and 2030, boiler cost £800, control unit cost £300. £150 added for Hyready boiler Opex assumed to be £50 lower than the sum of the opex for the two components of the hybrid system (£100 each) due to economies of scale. | 2020 values from Hybrid Heat Pumps (2017), Element Energy for BEIS https://assets.publishing.service.gov.uk/government/uploads/system/uploads/attachment_data/file/700572/Hybrid_heat_pumps_Final_report-.pdf Increase in capex for Hyready boiler and uplift in opex for catalyst replacement in line with Hydrogen supply chain evidence base report, Element Energy for BEIS (2018)
Hybrid heat pump (Hyready boiler in hydrogen mode) | 3 | 1 | 15 | 6365.625 | 6165.8423 | 5187.2988 | 5187.2988 | 5187.2988 | 305.55 | 293.563 | 234.8504 | 234.8504 | 234.8504 | 190.9688 | Reduction in cost of heat pump unit of 20% between 2020 and 2030, boiler cost £800, control unit cost £300, £150 added for hyready boiler. Opex assumed to be £50 lower than the sum of the opex for the two components of the hybrid system due to economies of scale; uplift of 50% in the component of the opex associated with the hydrogen boiler (£75) due to the need to replace the catalyst used to reduce NOx emissions when operating in hydrogen mode.
Hybrid heat pump (bottled gas) | 3 | 1 | 15 | 6658.1094 | 6446.3397 | 5479.7832 | 5479.7832 | 5479.7832 | 305.55 | 293.563 | 234.8504 | 234.8504 | 234.8504 | 218.9775 | Boiler cost £1232. Opex assumed to be £50 lower than the sum of the opex for the two components of the hybrid system due to economies of scale. | Costs have been derived by adjusting the boiler component of hybrid heat pump capex to reflect LPG boiler. Cost of LPG boiler assumed to be equivalent to oil boiler, and therefore cost component (£800) increased in-line with average ratio of oil boiler to gas boiler in 5CB costs (oil boiler cost 1.54 times gas boiler cost). £65 added to opex to reflect delivery and storage of gas, based on https://householdquotes.co.uk/lpg-gas-central-heating-costs/ (accessed 25/02/2019)
Hybrid heat pump with resistive heating | 3 | 1 | 15 | 5629.2495 | 5417.4798 | 4450.9233 | 4450.9233 | 4450.9233 | 472.7263 | 460.7394 | 402.0268 | 402.0268 | 402.0268 | 152.775 | Opex assumed to be £50 lower than the sum of the opex for the two components of the hybrid system due to economies of scale. | Costs derived by removing boiler component of hybrid heat pump and adding cost of resistive heating based on modelled kW (resistive element) per kW (heat pump)
Electric resistive heating | 1.5 | 1.5 | 15 | 231.1995 | 231.1995 | 231.1995 | 231.1995 | 231.1995 | 115.0905 | 115.0905 | 115.0905 | 115.0905 | 115.0905 | 101.85 |  |  | https://www.gov.uk/government/publications/electric-and-bioenergy-heating-in-off-gas-grid-homes-evidence-gathering
Storage heater | 1 | 1 | 15 | [5 empty] | 763.875 | 763.875 | 763.875 | 763.875 | 763.875 | 101.85 | 1 kW demand is equivalent to 15 kWh installed storage heaters |  | https://www.gov.uk/government/publications/electric-and-bioenergy-heating-in-off-gas-grid-homes-evidence-gathering
District heating - heat interface unit and heat meter | 3 | 1 | 15 | [10 empty] | 101.85
Communal ASHP | 3 | 1 | 18 | 848.75 | 815.4529 | 652.3623 | 652.3623 | 652.3623 | 305.55 | 293.563 | 234.8504 | 234.8504 | 234.8504 | 16.975 | Assumes a communal HP serving 6 homes. Fixed and marginal capex and opex are same as for individual ASHP; fixed capex and fixed opex shared across the 6 homes. | 6 homes used as the size of the communal heating system based on the average terrace length: 1,901 end-terraced houses and 3,820 mid-terraced houses from English Housing Survey 2017-2018
ASHP + solar thermal | 4 | 1 | 18 | 7721.2294 | 7521.4467 | 6542.9033 | 6542.9033 | 6542.9033 | 567.5831 | 567.3387 | 496.8836 | 496.8836 | 496.8836 | 152.775 | Opex assumed to be £50 lower than the sum of the opex for the two components of the hybrid system due to economies of scale. | Costs derived by removing boiler component of hybrid heat pump and adding cost of resistive heating based on modelled kWresistive/kWHP (see below for solar thermal costs)
Storage heater + solar thermal | 1 | 1 | 15 | 2628.7294 | 2628.7294 | 2628.7294 | 2628.7294 | 2628.7294 | 1025.9081 | 1025.9081 | 1025.9081 | 1025.9081 | 1025.9081 | 152.775
Electric heating + solar thermal | 1.5 | 1.5 | 15 | 2859.9289 | 2859.9289 | 2859.9289 | 2859.9289 | 2859.9289 | 295.2383 | 295.2383 | 295.2383 | 295.2383 | 295.2383 | 152.775
Gas boiler | See below |  | 15 | See below | [9 empty] | 101.85
Oil boiler |  |  | 15 | [10 empty] | 101.85
Hydrogen boiler (Hydrogen-only boiler and Hyready boiler) |  |  | 15 | [10 empty] | 152.775 | Uplift of 50% in the opex compared to gas boiler due to the need to replace catalyst used to reduce NOx emissions (for both Hydrogen-only boiler and Hyready boiler). | Hydrogen supply chain evidence base, Report for BEIS (2018)
Boiler type | 12 | 15 | 18 | 24 | 28 | 32 | 36 | 40 | 44 | 48 | 52 | 56 | 60 | Assumptions |  | Source
Gas boiler | 2007.9368 | 2150.5165 | 2245.6774 | 2572.1643 | 3260.0134 | 3725.7296 | 4191.4458 | 4657.162 | 5122.8782 | 5588.5943 | 6054.3105 | 6520.0267 | 6985.7429 |  |  | As Fifth Carbon Budget, converted to 2018 prices | Should use Delta EE (unpublished)
Hydrogen boiler (Hydrogen-only boiler and Hyready boiler) | 2160.7118 | 2303.2915 | 2398.4524 | 2724.9393 | 3412.7884 | 3878.5046 | 4344.2208 | 4809.937 | 5275.6532 | 5741.3693 | 6207.0855 | 6672.8017 | 7138.5179 |  | £153 added to cost of gas boiler to account for increased cost of Hydrogen boiler (Hydrogen-only boiler and Hyready boiler) | Hydrogen supply chain evidence base report for BEIS (2018)
Oil boiler | 3312.0553 | 3396.3118 | 3480.5683 | 4235.4571 | 4941.3666 | 5647.2762 | 6353.1857 | 7059.0952 | 7765.0047 | 8470.9142 | 9176.8238 | 9882.7333 | 10588.6428 |  |  | As Fifth Carbon Budget, converted to 2018 prices | Should use Delta EE (unpublished)
Solar thermal
Size of system (kW) | 1.4 | 2.8 | 4.2
Maximum hot water supplied (kWh) | 900.2 | 1800.4 | 2700.6 | Assumptions | [5 empty] | Source
Cost used to derive kWh/kW values for joint heating system plus solar thermal, above | 3650.2729 | 4671.8164 | 5693.3598 | Heat delivered calculated assuming that solar thermal delivers no more than 60% of hot water demand or 643 kWh/kW, whichever is lower | [5 empty] | Costs as Fifth Carbon Budget, converted to 2018 prices Heat delivered assumption based on: NERA and AEA (2009) The UK Supply Curve for Renewable Heat, Table B13 https://webarchive.nationalarchives.gov.uk/20101209162908/http:/www.decc.gov.uk/assets/decc/What%20we%20do/UK%20energy%20supply/Energy%20mix/Renewable%20energy/Renewable%20Energy%20Strategy/1_20090715120507_e_@@_NERAAEATheUKSupplyCurveforRenewableHeaturn09689.pdf
Note on D5: CCC Staff member: Proposed new technology list to include: - GSHP hybrid heat pump for completeness? - communal GSHP for completeness? Could be a case of including individual GSHPs in the modelling and then using an updated version of the shared ground lop as one of the communal heating configurations? - GSHP + solar thermal for completeness? - Solar thermal modelling contribution to both space heat and hot water? - heating controls - turning down thermostat - water softening tech? - high temperature heat pumps?
Note on G5: CCC Staff member: Original assumptions aligned to 5CB. To be made clearer in write up of new assumptions.
Note on G6: CCC Staff member:: POTENTIAL UPDATE: Representation from GSHP installers to suggest this is over optimistic, with suggestion that 15 years is more approapriate. Original assumption here was based on a uniform distribution with 16-20 years as the lower and higher bound, thus 18 years central. Grateful for views on whether/what change may be needed here.
Note on R6: Author: POTENTIAL UPDATE: Our starting assumption was to align to 5CB which had a £100/yr flat rate cost across technologies, consistent with BEIS assumptions at the time. We only altered this for a select number of cases in net zero: - where more than one technology we assumed opex is the sum of the opex of the original technologies, with a £50 reduction to represent economies of scale in servicing. - We assumed an uplift in hydrogen boiler costs to represent the need to replace the catalyst. However, recent evidence from Worcester Bosch is that this may not be needed. We are following up to get further information. - we assumed an uplift for LPG boilers to reflect delivery and storage. Grateful for views on opex and to understand how our assumptions compare to BEIS'.
Note on S6: Author: POTENTIAL UPDATE: At a world economic forum event recently, the view from some manufacturers was that heat pumps are currently being built in a relatively labour intensive way (a function of low uptake in the UK, and of the variations in design required by UK specific standards) and that some cost reduction could be achieved through further automation of the manufacturing lines. The other driver of potential cost reduction was reported to be in the installation as a result of more of a ‘plug and play’ approach, reducing the number of components that need to be installed on site. Overall those present felt these developments could lead to a 50% cost reduction by 2030. However, views seem to differ widely. Interested in thoughts from the steering group on what a reasonable range op assumtpions could be to test here (there is scope for more ambitious cost reductions to be tested in our innovation scenario).
Note on G7: CCC Staff member: UPDATE REQUIRED: this lifetime reflects only the lifetime of the unit whilst the lifetime of the ground loop in much longer. Blended lifetime to be created. Helpful to understand what BEIS assumes here?
Note on H7: CCC Staff member:POTENTIAL UPDATE: Any reason to think these should be updated as part of revisiting GSHP assumptions?
Note on G12: CCC Staff member: POTENTIAL UPDATE: resitive heating suject to comment on storage heating too?
Note on G13: CCC Staff member:: POTENTIAL UPDATE: Kensa have argued that storage heaters should not have a worse operational lifetime than ASHPs. What should be assumed here?
Note on H15: CCC Staff member:: POTENTIAL UPDATE: Comment from GSHPA that this configuration would require separate pipework for space heat and hot water - are any updates needed here? Could there also be merit in re-positioning this as a communal technology designed for use in flats? The example given is of a cgroup of terraced houses but potential for it to be of more value in flats?
Note on E34: CCC Staff member:: POTENTIAL UPDATE: To be reconsidered in light of evidence provided by XXXX at the same time as considering the addition of an alternative solar thermal configuration where solar thermal contributes to space heat and hot water.

## Additional costs
All costs are expressed in a base year of £2018 (converted from the source data where appropriate).
CAPEX (£)
Technology | Building size | 2015 | 2020 | 2030 | 2040 | 2050 | Assumptions |  | Source
Heat battery (6 kWh) | All | 2047.7248 | 1718.2299 | 1059.24 | 1059.24 | 1059.24 | Assume installation cost included within installation cost for the main heating system. Assume heat battery becomes cost-competitive with hot water cylinder by 2030. |  | Current cost from: (1) http://www.bublshop.co.uk/sunamp-uniq-e-dual-heating-hot-water-storage/p2040. (2) https://www.cibse.org/getmedia/630ad6ec-ce8b-43c7-9304-04c52b3790fc/Sunamp-Presentation-updated.pdf.aspx | These numbers can be extracted from ther Delta EE report
Hot water cylinder | All | 1059.24 | No reduction |  |  |  | Assumes market typical cost for 180L storage |  | Evidence gathering for electric options in off-gas grid homes (2019) Element Energy for BEIS
Additional thermal store to allow some use of Off peak electricity for heating | All | 1711.08 |  |  |  |  | Assumes two 180L hot water cylonders with shared installation cost |  | Evidence gatherine for electric options in off-gas grid homes (2019) Element Energy for BEIS
Point-of-use hot water systems | All | 2060.4255 |  |  |  |  | Assumes typical installation of 3 electric taps and 1 electric shower per dwelling (based on average seen in modelling) |  | Evidence gathering for electric options in off-gas grid homes (2019) Element Energy for BEIS
Conversion to low T radiators | Small | 1099.98 |  |  |  |  | Applied in dwellings with existing wet heating system, when existing radiators estimated to be insufficient to supply peak heat demand (suitability calculation) |  | Hybrid Heat Pumps (2017), Element Energy for BEIS
| Medium | 1833.3
| Large | 2566.62
Replacement of cooker/hob | All | 315.3276 |  |  |  |  | Weighted average across gas households, based on cost of £500 (2017 prices), 23.9m gas households, with 14.8m gas hobs and 8.4m gas ovens. |  | Analysis of Alternative UK Heat Decarbonisation Pathways (2018) Imperial College for CCC
Installation and decommissioning costs
Process | Scenario | Fixed CAPEX (£) | Marginal CAPEX† (£/m2) | Assumptions |  |  |  | Source
Installation of wet distribution system | Best | 1018.5 | 4.074 | Only applied in dwellings with electric incumbent system when switching to wet heating system |  |  |  | Evidence gathering for electric options in off-gas grid homes (2019) Element Energy for BEIS
| Central | 1273.125 | 5.0925
| Worst | 1527.75 | 6.111
Removal of wet heating system | Best | 101.85 |  | Only applied in dwellings with non-electric incumbent system when switching to electric or storage heating |  |  |  | Evidence gathering for electric options in off-gas grid homes (2019) Element Energy for BEIS
| Central | 203.7
| Worst | 305.55
Decommissioning of boiler | All | 509.25 |  | Includes decommissioning of other non-cooking gas appliances |  |  |  | Analysis of Alternative UK Heat Decarbonisation Pathways (2018) Imperial College for CCC
H2 conversion costs - hydrogen boiler and hydrogen hybrid heat pump | All | 560.175 |  | £509 for pipework. For Hyready boiler (not Hydrogen-only boiler) £51 added as additional 1 hour labour cost associated with the switchover of the Hyready boiler from gas to hydrogen. |  |  |  | Pipework costs: Hydrogen supply chain evidence base (2018) Element Energy for BEIS (slide 89) Labour cost: Hydrogen supply chain evidence base (2018) Element Energy for BEIS (slide 89, assuming £50/hour labour cost)
Communal heating costs
Process | House type | Fixed CAPEX (£) | Marginal CAPEX† (£/m2) | Assumptions |  |  |  | Source
Additional pipework for communal HP (excluding internal emitter replacement which may also be required) | Flat | 3364.2583 | - | Includes: Heat exchange unit and meter (£1901 per house/flat, 2017 prices) Flats: 2.5m service pipe per flat, 10m lateral pipe and 3.1m heat riser per floor (total £2652.75 per 6 flats), building pump (total £90.52 per 6 flats) and installation and labour costs (£5668.95 per 6 flats) Terraces: 30m external pipeline per communal heating system (£16,578 per 6 houses) and 2.5m service pipe per house (£1381 per house), including installation and trenching |  |  |  | Element Energy modelling for private sector client (2018)
| Terrace | 6157.4436 | -
†based on floor area of property
Additional wiring and installation costs applied when switching from non-electric to electric heating:
Technology | Scenario | Fixed | Marginal (£/kW) | Assumptions |  |  |  | Source
Electric heating | Central | 88.6095 | 135.4605 | Only applied in dwellings with non-electric incumbent system when switching to electric heating |  |  |  | Evidence gathering for electric options in off-gas grid homes (2019) Element Energy for BEIS
Storage heating | Central | 509.25 | 178.2375 | Applied in dwellings with non-storage heating incumbent system when switching to storage heating |  |  |  | Evidence gathering for electric options in off-gas grid homes (2019) Element Energy for BEIS
Note on D6: CCC Staff member: POTENTIAL CHANGE: We currently assume heat batteries can be useda longside conventional heat pumps. However, heat batteries do not yet exist that are suitable for loiw temperature heating systems. XXXREDACTED COMMERCIALLY SENSITIVE INFORMATIONXXX
Note on G7: Anonymised comment: POTENTIAL UPDATE: Related to the above point that radiator costs have been challenged by Kensa. Grateful for views on whether assumptions look reasonable based on other's work or if changes are needed.
Note on D8: CCC Staff member:: UPDATE: we would like to update our assumptions on the best configuration for additional thermal storage when sitting alongside heat pumps. We intend to seek views from XXXX but grateful for any thoughts on work you have done of valuable stakehodlers to contact.
Note on F10: CCC Staff member:: POTENTIAL UPDATE: Radiator costs have been challenged by Kensa. Grateful for views on whether assumptions look reasonable based on other's work or if changes are needed.

## Efficiencies
Technology | Load factor (factor applied to annual space heating demand to estimate peak heating need for calculating the system size) | Heating efficiency (higher heating value for combustion-based technologies) | % space heating demand | % hot water demand | Comments |  |  |  | comments | 14716.8
Gas boiler | 7% | 87% | 100% | 100% | Efficiencies in-line with Fifth Carbon Budget. Load factor based on Element Energy analysis. |  |  |  | Load factor on the high side but it is the same as what we assumed in 2014. Note the issue with oversizing (for instant hot water).We now assume on average the boiler is 24kW boiler (as sales are in discrete sizes) and 7% imply a demand of 15MWh space heating which is on the high side. (NEED average gas consumption for all uses iat 13.5KWh so our revised assumption is closer to 5%). We assume 84% in-situ performance (see link). | EST Field Trial: https://www.gov.uk/government/uploads/system/uploads/attachment_data/file/180950/In-situ_monitoring_of_condensing_boilers_final_report.pdf
Oil boiler | 7% | 84% | 100% | 100% | Efficiencies in-line with Fifth Carbon Budget. Load factor based on Element Energy analysis. |  |  |  | In 2014, taken as 7% mirroring gas boilers. But many oil boilers are not combi and have a storage tank for hot water. So should be sized for space heating only. We assume a load factor of 84% as regs meran new boilers will be combi-ones and will have similar efficiency as the gas conterpart.
Hydrogen boiler (Hydrogen-only and Hyready boiler) | 7% | 87% | 100% | 100% | As gas boiler |  |  |  | Load factor would be similar to gas boilers. The HHV for hydrogen would be 80% (lower than NG due to the thermodymamics of burning hydrogen being different, latent heat etc)
Electric resistive heating | 11% | 100% | 100% | 100% |  |  |  |  | SICE had advise us to start using the new Element findings | https://www.gov.uk/government/publications/electric-and-bioenergy-heating-in-off-gas-grid-homes-evidence-gathering
Storage heater | 16% | 100% | 100% | 100% |  |  |  |  | SICE had advise us to start using the new Element findings | https://www.gov.uk/government/publications/electric-and-bioenergy-heating-in-off-gas-grid-homes-evidence-gathering
ASHP | 16% | See below | 100% | 100% | Scenarios with point-of-use systems will assume no hot water demand met by heat pump. Load factor based on Element Energy analysis. |  |  |  | We think HP being expensive that at there would be a tendency not to over-size them. We size them using the NHM to be able to met an extreme cold peak, on average this correspnd to a load factor of 25%. SPF of 2.44 from RHPP. | https://www.gov.uk/government/uploads/system/uploads/attachment_data/file/606818/DECC_RHPP_161214_Final_Report_v1-13.pdf | (p11)
GSHP | 16% | See below | 100% | 100% | Scenarios with point-of-use systems will assume no hot water demand met by heat pump. Load factor based on Element Energy analysis. |  |  |  | The load factor may be similar to ASHP. But might be different due to different housing type being suitable. SPF 2.71 from RHPP. Both the ASHP and GSHP SPF may be on the low side but until further evidence they represent our best evidence for insitu performance | For the temperature dependent COP given below. They seem higher than that achieved in the RHPP. GSHP would have better SPF as the ambient heat source tend to be higher (ground vs air) and prehaps better components (but the refrigant likely to be similar). But can't say much more until data from the Metering and Monitoring Service Packages installed in the RHI is made available.
Hybrid heat pump - boiler (no thermal storage) | 25% | 87% | 20% | 100% |  |  |  |  | Gas boiler at 84% (actually may be worst if you are operating it mainly to provide instant hot water)
Hybrid heat pump - heat pump (no thermal storage) |  | See below | 80% | 0% | Assume heat pump SPF same as ASHP, assuming a flow temperature of 40°C; assume boiler not used to top up flow temperature (HP and boiler not used in series). Load factor based on Element Energy analysis. |  |  |  | If the HP is not meeting the peak you can size them smaller than the standalone.
Hybrid heat pump - boiler (with thermal storage) |  | 87% | 20% | 20%
Hybrid heat pump - heat pump (with thermal storage) |  | See below | 80% | 80% | Assume heat pump SPF same as ASHP assuming a flow temperature of 40°C; assume boiler not used to top up flow temperature (HP and boiler not used in series). Load factor based on Element Energy analysis.
Solar thermal | N/A |  | 0% | 60% | 60% of the hot water demand is assumed to be delivered by solar thermal where installed (remaining 40% met by the heating system), based on (Table B.13 of NERA/AEA, The UK Supply Curve for Renewable Heat, 2009. Link: https://webarchive.nationalarchives.gov.uk/20101209162908/http://www.decc.gov.uk/assets/decc/What%20we%20do/UK%20energy%20supply/Energy%20mix/Renewable%20energy/Renewable%20Energy%20Strategy/1_20090715120507_e_@@_NERAAEATheUKSupplyCurveforRenewableHeaturn09689.pdf)
Hybrid heat pump + resistive - heat pump | 25% | See below | 80% | 80% | Assume heat pump SPF same as ASHP assuming a flow temperature of 40°C. Load factor based on Element Energy analysis.
Hybrid heat pump + resistive - resistive heating |  | 100% | 20% | 20%
|  | Space heating SPF |  | Hot water SPF |  | Combined SPF assuming space heat:hot water ratio of 3.5:1
Technology | Flow Temperature (°C) | 2020 | 2030 | 2020 | 2030 | 2020 | 2030 | Comments
ASHP | 35 | 3.6 | 4.056 | 2.1 | 2.6 | 3.1199 | 3.6194 | 2020 Space heating SPF values for the full range of flow temperatures (column D) taken from MCS Emitters Guide (https://www.microgenerationcertification.org/images/MIS_3005_Supplementary_Information_2_-_Heat_Emitter_Guide_v2.0_Print_Version.pdf, Accessed 01/02/2019) The hot water SPF is assumed to be that of the highest space heating flow temperature (60°C) An improvement of 0.5 in the combined SPF is assumed by 2030, in-line with 5CB; the improvements in space heating and hot water SPFs were back-calculated from the combined SPF assuming space heating:hot water demand ratio of 3.5:1
| 40 | 3.4 | 3.8668 | 2.1 | 2.6 | 2.9999 | 3.4995
| 45 | 3 | 3.484 | 2.1 | 2.6 | 2.7464 | 3.2462
| 50 | 2.7 | 3.1928 | 2.1 | 2.6 | 2.5435 | 3.0433
| 55 | 2.4 | 2.8982 | 2.1 | 2.6 | 2.3283 | 2.8283
| 60 | 2.1 | 2.6 | 2.1 | 2.6 | 2.1 | 2.6
GSHP | 35 | 3.7611 | 4.2354 | 2.4491 | 2.9491 | 3.3719 | 3.8716 | The combined SPF value for 50°C flow temperature set to 2.84 in 2020 in-line with 5CB, assuming that 5CB assumptions for GSHP were for 50C flow temperature. Additional flow temperature SPFs adjusted from 2.84 according to ratios given in the MCS emitter guide (see above). Individual space heating and hot water SPFs were calculated from the combined SPF assuming space heating:hot water demand ratio of 3.5 and setting the hot water SPF to be that of the highest space heating flow temperature (60°C). An improvement of 0.5 in the combined SPF is assumed by 2030, in-line with 5CB.
| 40 | 3.5862 | 4.0668 | 2.4491 | 2.9491 | 3.2601 | 3.7598
| 45 | 3.2363 | 3.727 | 2.4491 | 2.9491 | 3.0267 | 3.5266
| 50 | 2.9739 | 3.4697 | 2.4491 | 2.9491 | 2.8427 | 3.3426
| 55 | 2.7115 | 3.2104 | 2.4491 | 2.9491 | 2.6503 | 3.1503
| 60 | 2.4491 | 2.9491 | 2.4491 | 2.9491 | 2.4491 | 2.9491
Communal ASHP | 35 | 3.6 | 4.056 | 2.1 | 2.6 | 3.1199 | 3.6194 | Assume communal ASHP efficiencies are the same as ASHP
| 40 | 3.4 | 3.8668 | 2.1 | 2.6 | 2.9999 | 3.4995
| 45 | 3 | 3.484 | 2.1 | 2.6 | 2.7464 | 3.2462
| 50 | 2.7 | 3.1928 | 2.1 | 2.6 | 2.5435 | 3.0433
| 55 | 2.4 | 2.8982 | 2.1 | 2.6 | 2.3283 | 2.8283
| 60 | 2.1 | 2.6 | 2.1 | 2.6 | 2.1 | 2.6
Source: MCS Emitter Guide
Flow temperature will be chosen for each archetype based on heating demand and appropriate emitter oversizing, with lowest possible flow temperature favoured
Note on D22: CCC Staff member: POTENTIAL UPDATE: GSHPA have argued that MCS emitter guide is very unreliable source - are steering group aware of any alternative data sources that coukld be used? Kensa have argued that the GSHP efficiencies are too low - again grateful for views.

## Application of additional costs
|  |  |  | Assumed for/cost applied to all dwellings |  |  |  |  | Assumed for/cost applied to some dwellings | [6 empty] | Assumption does not apply for/cost not applied to any dwellings
Application of additional capex costs
|  |  | Assumptions about new system |  |  |  | Assumptions about existing heating system | [5 empty] | Costs applied
| New system | Existing system | Wet heating system required | Communal distribution system required | Hot water solution required | Low temperature system | Existing wet heating system present | Existing communal distribution system present | Existing wiring suitable for storage heaters present | Existing wiring suitable for resistive heaters present | Existing hot water tank present | Existing non-gas cooker/hob present | Removal of wet system | Installation of wet system | Communal heating pipework and meter | Storage heating electrical wiring | Resistive heating electrical wiring | Hot water tank/thermal storage | Point of use DHW | Heat battery | Radiator upgrades | Decommission boiler and non-cooking gas appliances | Decommission/replace cooking appliances | Hydrogen pipework and conversion
| ASHP/GSHP inc. option with solar thermal | Gas | [9 empty] | [1] | [7 empty] | [2] | [3] |  | [1]
|  | Oil | [17 empty] | [2] | [3]
|  | Electric resistive | [18 empty] | [3]
|  | Electric storage | [18 empty] | [3]
|  | Community | [17 empty] | [2] | [3]
| Electric (resistive) inc. option with solar thermal | Gas | [9 empty] | [1] | [6 empty] | [4] |  |  |  | [1]
|  | Oil | [16 empty] | [4]
Electric resistive
Electric storage
|  | Community | [16 empty] | [4]
| Storage heating inc. option with solar thermal | Gas | [9 empty] | [1] | [6 empty] | [4] |  |  |  | [1]
|  | Oil | [16 empty] | [4]
Electric resistive
Electric storage
|  | Community | [16 empty] | [4]
| Hybrid heat pump All options | Gas |  |  | [5] | [6 empty] | [1] | [5 empty] | [5] | [4] |  |  |  |  | [6]
|  | Oil | [15 empty] | [5] | [4] |  |  |  |  | [6]
|  | Electric resistive | [21 empty] | [6]
|  | Electric storage | [21 empty] | [6]
|  | Community | [15 empty] | [5] | [4] |  |  |  |  | [6]
| Hydrogen | Gas | [9 empty] | [1] | [10 empty] | [1]
Oil
Electric resistive
Electric storage
Community
| District heating | Gas | [9 empty] | [1] | [8 empty] | [3] |  | [1]
|  | Oil | [18 empty] | [3]
|  | Electric resistive | [18 empty] | [3]
|  | Electric storage | [18 empty] | [3]
|  | Community | [18 empty] | [3]
| Biomass | Gas | [9 empty] | [1] | [9 empty] | [7] | [1]
Oil
Electric resistive
Electric storage
Community
| Communal ASHP | Gas | [9 empty] | [1] | [8 empty] | [3] |  | [1]
|  | Oil | [18 empty] | [3]
|  | Electric resistive | [18 empty] | [3]
|  | Electric storage | [18 empty] | [3]
|  | Community | [18 empty] | [3]
[1] Assume that 62% of gas households have a gas hob and 35% have a gas oven (in line with assumptions in Analysis of Alternative UK Heat decarbonisation Pathways (2018) Imperial College, from ECUK 2017 data); a weighted average cost is applied to all gas households assuming £500 conversion cost for either hob, oven, or hob and oven replacement, and assuming all households with a gas oven also have a gas hob.
[2] Where heat battery required (see Suitability matrix), applied instead of a conventional hot water tank
[3] Applied when standard radiators are deemed to be insufficient to supply peak heat demand, based on an assumed oversizing factor for standard radiators of 1.3: if (1.3 x baseline space heating demand) divided by (required oversize factor x energy demand after energy efficiency) is less than 1 then radiator upgrades are required. The required oversize factor is determined by the flow temperature of the system (see below).
[4] Point-of-use hot water system is an option to provide on-demand hot water where a combi boiler is not available (or not used) to provide hot water in space constrained homes. This is therefore applied in space-constrained homes assumed not to have a hot water cylinder (assumed to be the case here in all homes where the existing system is a boiler) in the following cases: (i) alongside electric resistive or electric storage heating; (ii) alongside hybrid heat pump + resistive heating (not alongside any other types of hybrid heat pump).
[5] Only applicable in options where the heat pump is meeting the hot water demand (where the boiler is meeting hot water demand then on-demand hot water from a combi boiler is assumed)
[6] Applicable in on-gas hybrids only
[7] Cost is applied in the model but suitability assumptions do not allow biomass boilers in on-gas homes therefore this cost is not applied in practice

## Suitability matrices
Unsuitable for all dwellings
Sutiable for some dwellings under specified conditions
Suitable for all dwellings
Technology suitability matrix
|  | Heat demand | Dwelling type |  |  |  | Space constraint (Total floor area divide number habitable rooms) |  | Gas grid |  | Heat density | Heritage status
| Heating systems |  | Detached | Semi-detached | Terrace | Flat | <16m2 | >16m2 | Connected | Not connected | <30kWh/m2 | Conservation area | Grade I | Grade II* | Grade II | Comments |  | Source
| ASHP - hot water cylinder serving DHW only | Up to 150 W/m2 peak demand or fuse limit | [9 empty] | 50% of Detached, Semi-detached and Terraces suitable, no Flats suitable |  |  |  | - Listed buildings have special protection and require consent for changes in materials, details and finishes, both internally and externally. Buildings in conservation areas may require permission to make changes to the external appearance of the building. For these reasons, suitability of heating technologies with requirement for external modifications (including heat pumps and hybrids which require an external unit; and solar thermal) is set to no more than 50% for all types of heritage building, to reflect the potential to find a suitable location to host the external unit in each case. In addition, solar thermal suitability is set to 0% in Grade I listed buildings given the additional restrictions and high visibility of this system. Heat pumps and hybrids are not deemed suitable for heritage buildings that are also flats, given the additional challenges in finding suitable location to host the external unit.Whilst not modelled, biomass heating may also be subject to restrictions as it typically requires a larger flue. N.B. In version of model used, Grade I suitability constrained to be either 0% or 100% (where stated as 50% suitable here, 0% suitability applied). Note that there are fewer than 10,000 Grade I listed buildings in the stock. - Heat battery modelled here describes a system dedicated to the provision of hot water, integrated into the wet distribution system, without the need for a built-in heating element. Assume heat pump option with a small heat battery suitable in 50% of space constrained homes as space requirements of such a system are larger than for a boiler system. - Assume hybrid heat pump suitable in 50% of space constrained homes as space requirements of such a system are larger than for a boiler system. - Point-of-use hot water solution does not require wet distribution system, which would not be present in the case of electric resistive or storage heating. Heat battery modelled above describes a system integrated into the wet distribution system, without the need for a heating element. |  | Assignments based on literature recommendations (see sources below) and refined in consultation with retrofit experts. Retrofitting Historic Buildings for Sustainability (2013) City of Westminster http://transact.westminster.gov.uk/docstores/publications_store/Retrofitting_Historic_Buildings_for_Sustainability_January_2013.pdf Energy Efficiency & Renewable Energy Guidance For Listed Buildings and Undesignated Buildings (2013) Bath & North East Somerset Council
| ASHP - small heat battery serving DHW only | [5 empty] | 50% of dwellings suitable
ASHP - additional thermal store to allow off-peak space heating
GSHP (shared ground loop) - hot water cylinder serving DHW only
| GSHP (shared ground loop) - small heat battery serving DHW only | [5 empty] | 50% of dwellings suitable
GSHP (shared ground loop) - additional thermal store to allow off-peak space heating
| Hybrid HP - no hot water cylinder | [5 empty] | 50% of dwellings suitable
Hybrid HP - hot water cylinder
| Hybrid HP (off-gas) - no hot water cylinder | [5 empty] | 50% of dwellings suitable
Hybrid HP (off-gas) - hot water cylinder
| Hybrid HP with resistive heating | [5 empty] | Point-of-use hot water solution required
| Communal ASHP | Up to 150 W/m2 peak demand or fuse limit
| Electric resistive heating | [5 empty] | Point-of-use hot water solution required
Storage heating
Heat network
Hydrogen boiler
| Solar thermal | [10 empty] | 50% of dwellings suitable |  | 50% of dwellings suitable | 50% of dwellings suitable
Energy efficiency measure suitability matrix
| Central assumptions | [5 empty] | Heritage status
|  | Efficiency measures (N.B. Any packages containing an unsuitable measure are deemed unsuitable) |  |  |  |  | Conservation area | Grade I | Grade II* | Grade II | Comments | [5 empty] | Source
| External Wall | Internal Wall Insulation - Thin High Performance (Used for front facades in conservation areas as part of a mixed EWI +IWI strategy) | [5 empty] | 50% of dwellings suitable | 50% of dwellings suitable | 50% of dwellings suitable | Planning permission is not required for homes in conservation areas but consent is required for listed buildings. For listed buildings, any special architectural details, materials or finishes must be preserved. | [5 empty] | Assignments based on literature recommendations (see sources below) and refined in consultation with historic building retrofit experts. Retrofitting Historic Buildings for Sustainability (2013) City of Westminster http://transact.westminster.gov.uk/docstores/publications_store/Retrofitting_Historic_Buildings_for_Sustainability_January_2013.pdf Energy Efficiency & Renewable Energy Guidance For Listed Buildings and Undesignated Buildings (2013) Bath & North East Somerset Council
|  | Cavity Wall insulation | [5 empty] | 50% of dwellings suitable
|  | External Wall Insulation - Thin High Performance |  |  |  |  | Rear facades only |  | Rear facades only | Rear facades only | Planning permission will be required for all types of homes and listed building consent will be required for listed homes. Permission may be granted for rear facades in conservation area homes but, although it may be granted in some cases, EWI is generally considered inappropriate for listed buildings.
| Windows | Secondary glazing |  |  |  |  | 50% of dwellings suitable | 50% of dwellings suitable | 50% of dwellings suitable | 50% of dwellings suitable
|  | Replace with double-glazed |  |  |  |  | 50% of dwellings suitable |  |  |  | uPVC is assumed for non-heritage buildings but it is assumed that alternative frames (e.g. timber) will be required for homes in conservation areas. The additional cost of alternative frames is reflected in the cost uplift applied in these homes (see tab Cost uplifts). Listed buildings are unlikely to be granted permission to replace windows with double glazing.
| Doors | Proofing | [5 empty] | 50% of dwellings suitable |  |  | Draught-proofing does not require permission or consent but advice is likely to be required for listed buildings with especially important features (more likely in Grade I)
|  | Replacement | [6 empty] | 50% of dwellings suitable | 50% of dwellings suitable | Changing features in listed buildings is more difficult and less likely to be approved unless like-for-like. Permission is not required in conservation area homes.
| Loft Insulation | Top-up to 300mm where partial insulation present | [5 empty] | 50% of dwellings suitable |  |  | Building regulations do not apply to loft insulation and permission is not normally required unless it alters external appearance of the roof, or (for listed buildings) requires modification of the structure of the roof. 50% suitability is applied to Grade I to reflect that measures are harder to implement in these buildings.
|  | Replacement | [5 empty] | 50% of dwellings suitable
| Ground floor insulation | Under floor insulation | [5 empty] | 50% of dwellings suitable | 50% of dwellings suitable | 50% of dwellings suitable | Planning permission is not required for homes in conservation areas but consent may be required for listed buildings.
| Ventilation | Extract fans @ Kitchens and Bathrooms | [5 empty] | *Case-specific | *Case-specific | *Case-specific
| Overheating treatment | Installing shading devices |  |  |  |  | *Case-specific | *Case-specific | *Case-specific | *Case-specific
| Pessimistic assumptions (not applied in any scenarios presented in the Final report for this study) | [5 empty] | Heritage status |  |  |  | Comments
|  | Efficiency measures (N.B. Any packages containing an unsuitable measure are deemed unsuitable) |  |  |  |  | Conservation area | Grade I | Grade II* | Grade II
| External Wall | Internal Wall Insulation - Thin High Performance (Used for front facades in conservation areas as part of a mixed EWI +IWI strategy) | [8 empty] | Assumes issues with products as well as training, workmanship in the supply chain which would deem using insulation technologies (on balance) as high risk to the building due to possible detrimental impact on the fabric and it's features. In addition heritage and planning more likley not not favour/ allow measure as a result of higher risk to the fabric.
|  | Cavity Wall insulation | [7 empty] | 50% of dwellings suitable
|  | External Wall Insulation - Thin High Performance |  |  |  |  | Rear facades only
| Windows | Secondary glazing |  |  |  |  | 50% of dwellings suitable |  |  | 50% of dwellings suitable | Assumes lower uptake of secondary glazing as well as stricter heritage constraints for Grades I II*
|  | Replace with double-glazed | [8 empty] | Assumes conservation area requirements stricter and more strictly enforced
| Doors | Proofing | [5 empty] | 50% of dwellings suitable |  |  | Assumes heritage requirements stricter if doors regarded as architectural feature in Grade I
Replacement
| Loft Insulation | Top-up to 300mm where partial insulation present | [5 empty] | 50% of dwellings suitable |  |  | No change
|  | Replacement | [6 empty] | 50% of dwellings suitable | 50% of dwellings suitable
| Ground floor insulation | Under floor insulation | [6 empty] | 50% of dwellings suitable | 50% of dwellings suitable | Assumes heritage constraints stricter ( as a blanket poilcy for Grade I) due to possible damage to original floor boards
| Ventilation | Extract fans @ Kitchens and Bathrooms | [5 empty] | *Case-specific | *Case-specific | *Case-specific | Still assumes case specific approach but with less likelihood of application than central assumptions
| Overheating treatment | Installing shading devices |  |  |  |  | *Case-specific | *Case-specific | *Case-specific | *Case-specific | Still assumes case specific approach but with less likelihood of application than central assumptions-Assumes conservation area requirements stricter in regrads to character of the streetscape and strict heritage policies
Note on E10: CCC Staff member:: POTENTIAL UPDATE: Here and below it has been suggested heat emitter guide is a very unreliable source (this was origin of this assumption). Grateful for views?
Note on D13: CCC Staff member:POTENTIAL UPDATE: It has been suggested by heat pump installers that GSHPs are generally much more suitable for heritage homes than air source. Option to therefore set suitability for 100% for GSHPs. Grateful for views.
Note on J31: CCC Staff member: UPDATE: being updated by XXXX based on additional input

## Heritage cost uplifts
Low carbon heating cost uplift
|  | Cost uplift - Low |  |  |  | Cost uplift - Central |  |  |  | Cost uplift - High
| Heating systems | Conservation area | Grade I | Grade II* | Grade II | Conservation area | Grade I | Grade II* | Grade II | Conservation area | Grade I | Grade II* | Grade II | Basis |  |  |  | Source
| ASHP - hot water cylinder serving DHW only | 0% | 25% uplift in cost of emitters |  |  | 0% | 50% uplift in cost of emitters |  |  | 0% | 75% uplift in cost of emitters |  |  | An increase in cost of 25-75% is associated with emitters of more appropriate aesthetic value than standard emitters. No increase in cost expected for unit itself as options are usually available in heritage homes for situating the unit so that it does not impact the material or aesthetics of the building (e.g. outside the building) |  |  |  | Consultation with retrofit experts
| ASHP - small heat battery serving DHW only | 0% |  |  |  | 0% |  |  |  | 0%
| ASHP - additional thermal store to allow off-peak space heating | 0% |  |  |  | 0% |  |  |  | 0%
| GSHP (shared ground loop) - hot water cylinder serving DHW only | 0% |  |  |  | 0% |  |  |  | 0%
| GSHP (shared ground loop) - small heat battery serving DHW only | 0% |  |  |  | 0% |  |  |  | 0%
| GSHP (shared ground loop) - additional thermal store to allow off-peak space heating | 0% |  |  |  | 0% |  |  |  | 0%
| Hybrid HP - no hot water cylinder | 0% | 0% | 0% | 0% | 0% | 0% | 0% | 0% | 0% | 0% | 0% | 0%
| Hybrid HP - hot water cylinder | 0% | 0% | 0% | 0% | 0% | 0% | 0% | 0% | 0% | 0% | 0% | 0%
| Hybrid HP (off-gas) - no hot water cylinder | 0% | 0% | 0% | 0% | 0% | 0% | 0% | 0% | 0% | 0% | 0% | 0%
| Hybrid HP (off-gas) - hot water cylinder | 0% | 0% | 0% | 0% | 0% | 0% | 0% | 0% | 0% | 0% | 0% | 0%
| Hybrid HP with resistive heating | 0% | 0% | 0% | 0% | 0% | 0% | 0% | 0% | 0% | 0% | 0% | 0%
| Communal ASHP | 0% | 25% uplift in cost of emitters |  |  | 0% | 50% uplift in cost of emitters |  |  | 0% | 75% uplift in cost of emitters |  |  | See above
| Electric resistive heating | 0% | 25% | 25% | 25% | 0% | 50% | 50% | 50% | 0% | 75% | 75% | 75% | See above
| Storage heating | 0% | 25% | 25% | 25% | 0% | 50% | 50% | 50% | 0% | 75% | 75% | 75%
| Heat network | 0% | 25% uplift in cost of emitters |  |  | 0% | 50% uplift in cost of emitters |  |  | 0% | 75% uplift in cost of emitters |  |  | See above
| Hydrogen boiler | 0% | 0% | 0% | 0% | 0% | 0% | 0% | 0% | 0% | 0% | 0% | 0% | No uplift in cost is expected for boiler technology
| Biomass boiler | 0% | 0% | 0% | 0% | 0% | 0% | 0% | 0% | 0% | 0% | 0% | 0%
| Solar thermal | 0% | 0% | 0% | 0% | 0% | 0% | 0% | 0% | 0% | 0% | 0% | 0% | Where solar thermal is suitable, the installed system is the same for heritage homes as for standard homes - no increase in cost incurred
Energy efficiency measures cost uplift
| Overall package cost uplift | Cost uplift - Low |  |  |  | Cost uplift - Central |  |  |  | Cost uplift - High
| Package type | Conservation area | Grade I | Grade II* | Grade II | Conservation area | Grade I | Grade II* | Grade II | Conservation area | Grade I | Grade II* | Grade II
| Low | 0% | 0.3021% | 0.3021% | 0.3021% | 0% | 1.133% | 1.133% | 1.133% | 0% | 6.041% | 6.041% | 6.041%
| Medium | 0% | 35.32% | 35.32% | 35.32% | 0% | 87.78% | 87.78% | 87.78% | 0% | 237.5% | 237.5% | 237.5%
| Deep | 17.61% | 31.84% | 31.84% | 31.84% | 28.18% | 80.65% | 80.65% | 80.65% | 105.7% | 199% | 199% | 199%
| Cost uplift per measure | Walls |  |  | Double glazing |  |  | Secondary glazing |  |  | Loft |  |  | Floor |  |  | Other
| Heritage status | Low | Central | High | Low | Central | High | Low | Central | High | Low | Central | High | Low | Central | High | Low | Central | High
| Conservation | 0% | 0% | 0% | 50% | 80% | 300% | 0% | 0% | 0% | 0% | 0% | 0% | 0% | 0% | 0% | 0% | 0% | 0%
| Heritage | 30% | 150% | 300% | Not applicable |  |  | 50% | 100% | 300% | 4% | 15% | 80% | 40% | 100% | 200% | 0% | 0% | 0%
| Basis | Range from analysis of case studies and supported by retrofit experts. |  |  | Central value reflects increase in cost of timber frame compared to uPVC. High and low values capture range in case studies. Double glazing is not applied to listed buildings in the model. |  |  | Range reflects typical seen in case sudies, and matches range suggested by retrofit experts. |  |  | In the central case, no cost uplift in materials but a 50% uplift in labour cost. Labour estimated to contribute 30% of the cost on average (based on £350 labour cost and average insulation cost of £1238 from UCL modelling), resulting in 15% uplift in total cost. High case expected to reflect natural/specialised materials. |  |  | Range from analysis of case studies and supported by retrofit experts. |  |  | No evidence was found for uplift in other measures, therefore assumed to be 0%
| Source | Consultation with retrofit experts. Analysis of Historical Environment Scotland snd Retrofit for the Future case studies. |  |  | DECC Domestic Retrofit Cost Assumptions Study (2016), Retrofit for the Future: analysis of cost data (2014) Sweett Group, analysis of Historic Environment Scotland and Retrofit for the Future case studies |  |  | Analysis of Historic Environment Scotland and Retrofit for the Future case studies |  |  | Consultation with retrofit experts. Labour cost from DECC Domestic Retrofit Cost Assumptions Study (2016). High and low values taken from analysis of Historical Environment Scotland case studies. |  |  | Consultation with retrofit experts. Analysis of Historical Environment Scotland and Retrofit for the Future case studies.
|  | Wall |  |  | Window |  |  | Loft |  |  | Floor |  |  | Other
|  | Low | Medium | Deep | Low | Medium | Deep | Low | Medium | Deep | Low | Medium | Deep | Low | Medium | Deep
| Average contribution of measure to package cost across building stock archetypes | 0% | 18.6% | 12.84% | 0% | 59% | 35.23% | 7.552% | 5.854% | 4.847% | 0% | 0% | 25.44% | 92.45% | 16.54% | 21.64%
| Source | Calculated based on results of UCL energy efficiency modelling
Note on C3: CCC Staff member: Where addtitional information is received from heritage professionals this will be updated.