## Scenario Assumptions
Scenarios
|  | Single-theme | [5 empty] | Hybrids
| Innovation area | Engaged people (high efficiency and electrification) | Source/reasoning | Widespread innovation (hybrid hydrogen and electricity) | Source/reasoning | Government-led (high hydrogen) | Source/reasoning | 6CB Central | Source/reasoning | Max | Source/reasoning
Building | Energy efficiency packages and deployment | Medium packages for all homes, high packages for fuel poor. |  | Cost effective uptake. High packages for fuel poor. Package amendments: TIWI (thin IWI) replaces IWI in packages Where triple glazing assumed equivalent cost to double. |  | Cost effective uptake but aligned to high hydrogen prices (templates still populated with central hydrogen prices). High packages for fuel poor. |  | All cavities and lofts under £600/t on an individual measure basis All IWI in packages under £600/t |  | Full economic potential
| Measure costs | Base costs |  | Lower bound costs for all low and medium packages. All high packages are akin to Energiesprong, modelled as energy savings to deliver 40kWh/m2/yr of heat demand and costs aligned with feedback from Energiesprong. |  | Base costs |  | Base costs |  | Lower bound for low and medium packages
| Space constraints | Maintain% of homes labelled as space constrained across scenarios, but assuming the technologies which are 50% suitable in these homes are instead made, e.g. 75% or 100% suitable. |  | Base assumptions |  | Base assumptions |  | Base assumptions |  | Align to Engaged people
| Performance gap | 1/3 closure of IUF |  | 1/2 closure of IUF |  | 1/3 closure of IUF |  | 1/3 closure of IUF |  | 1/2 closure of IUF
Technology | Low-carbon heating restrictions | No hydrogen allowed. No high T HPs allowed. Bio only permitted in offgas hybrids. All resistive heating to be accompanied by thermal storage or solar thermal. |  | High T HPs allowed. No bio as 0 cap. All resistive heating to be accompanied by thermal storage or solar thermal. |  | No high T HPs allowed. Full hydrogen boilers allowed. Bio only permitted in offgas hybrids. All resistive heating to be accompanied by thermal storage or solar thermal. |  | No high T heat pumps allowed. Bio only permitted in offgas hybrids. All resistive heating to be accompanied by thermal storage or solar thermal. Hydrogen only permitted in hybrid boilers (unless we make an adjustment for very high cost homes). |  | High T HPs allowed. Likely to be 0 cost cap so do not include bio for now. All resistive heating to be accompanied by thermal storage or solar thermal. No hydrogen permitted outside of the limited no of clusters.
| Buffer tanks required with HPs | 50% of time | \\adh222df\common\L_CCC\Committee on Climate Change\Analysis\Current Analysis\Buildings\Sixth Carbon Budget\Res assumptions updates\Evidence\HP Assumptions - survey and decisions.xlsx | Never | \\adh222df\common\L_CCC\Committee on Climate Change\Analysis\Current Analysis\Buildings\Sixth Carbon Budget\Res assumptions updates\Evidence\HP Assumptions - survey and decisions.xlsx | 50% of time | \\adh222df\common\L_CCC\Committee on Climate Change\Analysis\Current Analysis\Buildings\Sixth Carbon Budget\Res assumptions updates\Evidence\HP Assumptions - survey and decisions.xlsx | 50% of the time | \\adh222df\common\L_CCC\Committee on Climate Change\Analysis\Current Analysis\Buildings\Sixth Carbon Budget\Res assumptions updates\Evidence\HP Assumptions - survey and decisions.xlsx | Never | \\adh222df\common\L_CCC\Committee on Climate Change\Analysis\Current Analysis\Buildings\Sixth Carbon Budget\Res assumptions updates\Evidence\HP Assumptions - survey and decisions.xlsx
| Heat pump lifetimes | 15yrs for ASHPs, 20yrs for GSHPs |  | 17yrs for ASHPs, 22yrs for GSHPs |  | 15yrs for ASHPs, 20yrs for GSHPs |  | 15yrs for ASHPs, 20yrs for GSHPs |  | 17yrs for ASHPs, 22yrs for GSHPs
| GSHP cost savings | 20% to 2030, 30% of 2050 |  | 30% to 2030; 40% to 2050 |  | 20% to 2030, 30% of 2050 |  | 20% to 2030, 30% of 2050 |  | 30% to 2030; 40% to 2050
| GSHP groundworks | 30% cost reduction to 2030 |  | 40% cost reduction to 2030 |  | 30% cost reduction to 2030 |  | 30% cost reduction to 2030 |  | 40% cost reduction to 2030
| ASHP cost savings | 20% to 2030, 30% of 2050 |  | 30% to 2030; 40% to 2050 |  | 20% to 2030, 30% of 2050 |  | 20% to 2030, 30% of 2050 |  | 30% to 2030; 40% to 2050
| Load factors | Use BEIS load factors for gas boilers, oil boilers and hydrogen boilers. Use BEIS load factors for heat pumps. |  | Use BEIS load factors for gas boilers, oil boilers and hydrogen boilers. Use BEIS load factors for heat pumps. |  | Use BEIS load factors for gas boilers, oil boilers and hydrogen boilers. Use net zero load factors for heat pumps. |  | Use BEIS load factors for gas boilers, oil boilers and hydrogen boilers. Use average of net zero and BEIS load factors for heat pumps. |  | Use BEIS load factors for gas boilers, oil boilers and hydrogen boilers. Use BEIS load factors for heat pumps.
| Heat batteries | Used in space constrained homes |  | As standard rather than hot water cylinders (can this be a narrative point rather than modelled?) |  | Used in space constrained homes |  | Used in space constrained homes |  | As standard rather than hot water cylinders (can this be a narrative point rather than modelled?)
| Thermal storage | Do not need to force in additional, just let model deploy |  | Forcing for all non-flexible homes |  | Do not need to force in additional, just let model deploy |  | Do not need to force in additional, just let model deploy |  | Do not need to force in additional, just let model deploy
| Hy-ready boilers | All boiler replacements from 2026 are hyready. Cost at point of conversion. Ensure accounting for scrappage as needed. |  | All boiler replacements from 2026 are hyready. Cost at point of conversion. Ensure accounting for scrappage as needed. |  | All boiler replacements from 2026 are hyready. Cost at point of conversion. Ensure accounting for scrappage as needed. |  | All boiler replacements from 2026 are hyready. Cost at point of conversion. Ensure accounting for scrappage as needed. |  | All boiler replacements from 2026 are hyready. Cost at point of conversion. Ensure accounting for scrappage as needed.
| DH mix | Electrified |  | Electrified |  | Include some hydrogen peaking |  | Electrified |  | Electrified
| 2050 heat mix | Fully electrified |  | Force in same number of on gas hybrid heat pumps as in central. This should include the hybrids being deployed in trials/pilots. Fine for these to be conventional temperature heat pumps rather than high temperature heat pumps, despite wider deployment being high temperature heat pumps. |  | Deployment of hydrogen boilers and hybrids in line with Imperial H2 north scenario. |  | Consider minimum and maximum number of heat pumps by 2035 which: a) Keep full electrification in play b) Remain within deployment constraints c) Allow for optionality around faster deployment to ensure that, in the event of no SWI, heat pumps can be deployed faster to still allow the 6th carbon budget to be met. Taking the mid-point of the on gas minimum and maximum, deploy half as hybrids (this should include the hybrids being deployed in trials/pilots) and the remainder as heat pumps. These should be deployed pre-2035 and the hydrogen hybrids should be deployed around industrial clusters and should take up hydrogen in line with the industrial cluster trajectory. Remain in achievable at a stretch constraints. |  | Almost fully electrified, but following the headwinds trajectory for buildings on hydrogen by 2035 (2.9m). Assume these buildings use full hydrogen boilers (inlcuding trials/pilots).
Behaviour | Pre-heating | 50% of post-1952 homes/homes with equivalent heat demand by 2030 |  | 50% of post-1952 homes/homes with equivalent heat demand by 2030 |  | 25% of post 1952 homes/homes with equivalent heat demand by 2030 |  | 25% of post 1952 homes/homes with equivalent heat demand by 2030 |  | 50% of post-1952 homes/homes with equivalent heat demand by 2030
| Thermostat/smart meters |  |  |  |  | 3% gas demand reduction | 2011 EDRP study suggests average saving in heat demand is 3% as a result of actions including turning thermostat down and changing operating times. | 3% demand reduction
| Multizone control | 6% demand reduction in line with ESC | https://es.catapult.org.uk/wp-content/uploads/2019/11/SSH1-Pathways-to-Low-Carbon-Heating-Report-FINAL.pdf | 6% demand reduction in line with ESC | https://es.catapult.org.uk/wp-content/uploads/2019/11/SSH1-Pathways-to-Low-Carbon-Heating-Report-FINAL.pdf |  |  |  |  | 6% demand reduction in line with ESC
| Water temperature | 50 degree water temp in homes which get heat pumps, with allowance for daily legonella cycle of 1hr duration. |  | 60 degrees |  | 60 degrees |  | 60 degrees |  | 60 degrees
| Low flow shower head | Yes |  | Yes |  | Yes |  | Yes |  | Yes
| Heat as a service | No |  | Yes, modelled as: 7.5% CoC5, 5% increase in demand, 3% financial savings, 15% increase in HP efficiency. NB. We do not want to include HAAS in the counterfactual, can we please remove in off model step if too difficult to address in model? | https://es.catapult.org.uk/case-studies/epo-simulating-heat-as-a-service-demand-side-management/ See \\adh222df\common\L_CCC\Committee on Climate Change\Analysis\Current Analysis\Buildings\Sixth Carbon Budget\Res assumptions updates\Evidence\Heat as a service.msg | No |  | No |  | Yes, modelled as: 7.5% CoC5, 5% increase in demand, 3% financial savings, 15% increase in HP efficiency. NB. We do not want to include HAAS in the counterfactual, can we please remove in off model step if too difficult to address in model?
Trajectory | Segmented targeting | All energy efficiency fuel poverty first, subject to test run levels of EE to be at least as high as current govt commitments in different parts of the stock and higher than other scenarios. OO to move faster than in other scenarios, still at plausible rate but closer to pace for SH and PRS? We are doing further thinking on this and will come back to you next week. |  | All energy efficiency fuel poverty first, subject to test run levels of EE to be at least as high as current govt commitments in different parts of the stock. PRS/SH to generally move faster than OO. We are doing further thinking on this and will come back to you next week. |  | All energy efficiency fuel poverty first, subject to test run levels of EE to be at least as high as current govt commitments in different parts of the stock. PRS/SH to generally move faster than OO. We are doing further thinking on this and will come back to you next week. |  | Fuel poverty first, ealier decarbonisation off gas grid, faster movement in PRS and social housing | Slides
| Staged vs whole house | Staged retrofit. Lower priority to represent this in trajectory so come back to this once have developed scenarios? We are doing further thinking on this and will come back to you next week. |  | All high pacakges done on truly whole house basis (all measures and LCH in one go), akin to energie sprong. We are doing further thinking on this and will come back to you next week. |  | We are doing further thinking on this and will come back to you next week. |  | Staged | Slides
| Backstop date by which sufficienct energy efficiency required across all eligible homes | PRS: 2027 |  | PRS: 2028 |  | PRS: 2030 |  | PRS: 2028 |  | PRS: 2027
|  | SH: 2027 |  | SH: 2028 |  | SH: 2030 |  | SH: 2028 |  | SH: 2027
| Period over which lenders expected to incentivise retrofits | OO (mortgagors): 2025-2030 |  | OO (mortgagors): 2025-2035 |  | OO (mortgagors): 2025-2035 |  | OO (mortgagors): 2025-2033 |  | OO (mortgagors): 2025-2030
| Date by which regualtions at trigger points are implemented | OO (outright owners): 2025 |  | OO (outright owners): 2030 |  | OO (outright owners): 2030 |  | OO (outright owners): 2028 |  | OO (outright owners): 2025
| Date by which all new heating systems must be low carbon | Off GG: 2026 |  | Off GG: 2028 |  | Off GG: 2028 |  | Off GG: 2028 |  | Off GG: 2026
|  | On GG: 2030 |  | On GG: 2035 |  | 2035/Full region by region conversion from 2030 (using 2035 as our LCH mandation date, but this date does not apply to DH or hydrogen boilers as it follows a separate trajectory where you start seeing uptake from 2030.) |  | 2033 |  | 2030
| Fuel poverty first (i.e. faster deployment for these homes) | Yes |  | Yes |  | Yes |  | Yes |  | Yes
| Whole house vs incremental | SH only, otherwise incremental. NB where incremental measures are deployed, they are deployed such that the full package of energy efficiency in the home is reached by the time the trigger point is met. Implicitly we are therefore assuming that people plan ahead based on future regulation. |  | SH only , otherwise incremental. NB where incremental measures are deployed, they are deployed such that the full package of energy efficiency in the home is reached by the time the trigger point is met. Implicitly we are therefore assuming that people plan ahead based on future regulation. |  | All incremental. NB where incremental measures are deployed, they are deployed such that the full package of energy efficiency in the home is reached by the time the trigger point is met. Implicitly we are therefore assuming that people plan ahead based on future regulation. |  | SH only, otherwise incremental. NB where incremental measures are deployed, they are deployed such that the full package of energy efficiency in the home is reached by the time the trigger point is met. Implicitly we are therefore assuming that people plan ahead based on future regulation. |  | SH only, otherwise incremental. NB where incremental measures are deployed, they are deployed such that the full package of energy efficiency in the home is reached by the time the trigger point is met. Implicitly we are therefore assuming that people plan ahead based on future regulation.
| LCH replacement | After the date by which new fossil installations are phased out, rate of fossil heating system replacement set at 1/13.8. Previously this was 1/15, but it was amended to reflect BEIS public attitude tracker statistics that suggest 13% of people would consider replacing their heating system whilst it is still working. | BEIS public attitudes tracker | After the date by which new fossil installations are phased out, rate of fossil heating system replacement set at 1/13.8. Previously this was 1/15, but it was amended to reflect BEIS public attitude tracker statistics that suggest 13% of people would consider replacing their heating system whilst it is still working. | BEIS public attitudes tracker | After the date by which new fossil installations are phased out, rate of fossil heating system replacement set at 1/13.8. Previously this was 1/15, but it was amended to reflect BEIS public attitude tracker statistics that suggest 13% of people would consider replacing their heating system whilst it is still working. NICE TO HAVE: Change to 1/15 | BEIS public attitudes tracker | After the date by which new fossil installations are phased out, rate of fossil heating system replacement set at 1/13.8. Previously this was 1/15, but it was amended to reflect BEIS public attitude tracker statistics that suggest 13% of people would consider replacing their heating system whilst it is still working. NICE TO HAVE: Change to 1/15 |  | After the date by which new fossil installations are phased out, rate of fossil heating system replacement set at 1/13.8. Previously this was 1/15, but it was amended to reflect BEIS public attitude tracker statistics that suggest 13% of people would consider replacing their heating system whilst it is still working.
| Hydrogen trajectory | NB. We anticipate that the industry modelling will need to assume parallel pipes for this scenario. |  | All trials/pilots assumed to use hybrid heat pumps for simplicity. Total no of hybrids to include trial of 300 homes in 2023, 3000 in 2024, further 3 pilots of 3000 homes each around industrial clusters in the late 2020s. All hydrogen hybrids deployed around industrial clusters, deploying early such that conversion to H2 is consistent with industrial cluster conversion to hydrogen. |  | Trajectory of deployment is aligned with industry conversion to H2. To include trial of 300 homes in 2023, 3000 in 2024, further 3 pilots of 3000 homes each around industrial clusters in the late 2020s before full region by region rollout from 2030 to 2050 |  | All trials/pilots assumed to use hybrid heat pumps for simplicity. Total no of hybrids to include trial of 300 homes in 2023, 3000 in 2024, further 3 pilots of 3000 homes each around industrial clusters in the late 2020s. All hydrogen hybrids deployed around industrial clusters, deploying early such that conversion to H2 is consistent with industrial cluster conversion to hydrogen. |  | Follow headwinds deployment profile of H2 around industrial clusters (and trials/pilots) to 2035

## TO DISCUSS (hidden)
| Staged vs whole house | Energy efficiency adjustment factors | Dates by which home cannot be sold or rented without sufficient EE | Backstop date for EE | EE retrofit trajectories | LCH retrofit trajectories | Relevant milestones | New build | Appliances
People-led | Incremental: All homes have Green Building Passport, with holistic incremental approach to retrofit. Whole house: Proportion of stock pre 2030 is whole house because of increased consumer appetite/acceptance. Likely segment is OO and SH. Higher proportion of stock post 2030 is whole house, increasingly driven by heating system replacement. | Some closure of performance gap Central prices | PRS: 2030 SH: 2030 OO: 2030 Sufficient level of EE to be stated in terms of total heat demand, and implied gas use or similar. (need to check skills base can keep up with this) | 2040 | Pre LCH mandated: Retrofit rates higher than rate of trigger points, closer to what skills and supply chain capacity implies to be achievable. More people therefore ready for electrified LCH by date of mandation. Post LCH mandated: Retrofit rates as above, but rate increases to also include those homes nearing boiler end of life. | Growing LCH uptake off gas grid pre-2030. All new heating systems to be low carbon off gas grid from 2027/2028. Some (but limited) LCH uptake at heating system replacement on gas grid pre-2030. 20% of homes which are getting EE get LCH (think about what the figures might be and test whether plausible). number needs to be what it must be to get supply chain up. work this up. think about what it needs to be in 2030 and how you build to that. All new heating systems to be low carbon on gas grid from 2030.
Government-led | Incremental: All homes have Green Building Passport, with holistic incremental approach to retrofit. Whole house: Proportion of stock is whole house because of strong area-based deployment and government intervention. Likely segment is SH and a proportion of OO and PRS. | Some closure of performance gap Central prices | PRS: 2030 SH: 2030 OO: 2035 Sufficient level of EE to be stated in terms of total heat demand, and implied gas use or similar. | 2040 | Pre LCH mandated: Retrofit rates aligned to trigger points Post LCH mandated: Retrofit rates continue with trigger points, but increased rate (in narrative explain it would be on area by area basis driven by local opt-in retrofit offerings at lower cost e.g. happens alongside other works inside to make H2 ready). | Mandate hy ready boilers by 2025 in areas expected to have hydrogen. Mandation comes in late 2020s for other areas if at all? To be tested with workshop whether preferable to mandate on UK wide basis. check if ENA report said 2025 too, can we test with other boiler manufacturers. [Name redacted] tends towards earlier and wider mandating. Large scale building trials in 1-2 cities in early 2020s, next to first industrial clusters. Continued pace in late 2020s after decision made in 2025? Full region by region conversion after 2030. check with element if that is plausible
High innovation | Incremental: All homes have Green Building Passport, with holistic incremental approach to retrofit. Whole house: Proportion of stock is whole house because of greater affordability from heat as a service models. Likely segment is SH and a proportion of OO and PRS. Modelled as Energiesprong for all high packages? | Higher closure of performance gap/lower prices? For all homes getting high package, Energie sprong savings and costs? | PRS: 2030 SH: 2030 OO: 2035 Sufficient level of EE to be stated in terms of total heat demand, and implied gas use or similar. | 2040 | Pre LCH mandated: Retrofit rates aligned to trigger points Post LCH mandated: Retrofit rates driven by either trigger points or nearing boiler end of life, whichever sooner. | Growing LCH uptake off gas grid pre-2030. All new heating systems to be low carbon off gas grid from 2030. Stronger uptake of hybrids at heating system replacement on gas grid pre-2030 (closer to 10m). Timed with heating system replacement? Timed with trigger points? grants for capital cost, rebalancing of relative prices, council tax sweetener, combined with LCH mandate, falling subsidy with electric All new heating systems to be low carbon on gas grid from 2035.
Overall comment/ questions | We are not prooposing to model whole house vs incremental for any other scenarios, other than to model the high packages as energiesprong in high innovation. We will however discuss it in the narrative. |  | Having discussed, we retained the idea of regulated dates by which efficiency must be reached, rather than having a scenario where energy efficiency continues over the full duration of the course to 2050. In the absence of regaulated dates we felt that there were undesirable risks around delivery, given also stakeholder feedback on difficultly of taking a whole house implementation approach for the majority of the stock. |  | How should we represent fuel poverty first? | Most uncertain decisions for testing in orange.