## Average Climate Performance
Heat Pump Association High Temperature Heat Pump Performance Data
All efficiencies provided are under average climatic conditions (7℃)
High Temperature Heat Pump Efficiencies
Flow temperature (℃)
|  | 60 | 61 | 62 | 63 | 64 | 65
Company | Company 1 - 5kW | Flow temperature (℃) 60: 2.62; Flow temperature (℃) 65: 2.41
| Company 1 - 8kW | Flow temperature (℃) 60: 2.66; Flow temperature (℃) 65: 2.5
| Company 1 - 12kW | Flow temperature (℃) 60: 2.9; Flow temperature (℃) 65: 2.77
| Company 1 - 16kW | Flow temperature (℃) 60: 2.8; Flow temperature (℃) 65: 2.72
| Company 2 - 16 kW | 2.84 | 2.83 | 2.82 | 2.81 | 2.8 | 2.79
| Company 3 - 9kW | 3.09 | 3.06 | 3.03 | 3 | 2.98 | 2.95
| Company 3 - 12 kW | 3.15 | 3.11 | 3.06 | 3.02 | 2.98 | 2.94
| Company 4 - 12 kW | Flow temperature (℃) 65: 2.75

## Variation by External Temp.
Company 3 - 9 kW
Each line represents a different flow temperature.